## ioquant
~IN |  |  |  | to access the definition of the variables in other languages, refer to Engineering dictionary.xls at HERA documentation |  | ~OUT
hera_hsy_intk_slex_m3 | 0 | m³ |  | common excavation volume of the intake |  | hsy_inch_slex_m3 | 0 | m³ | H | common excavation volume of the intake channel
hera_hsy_intk_rkex_m3 | 0 | m³ |  | surface rock excavation volume of the intake |  | hsy_inch_rkex_m3 | 0 | m³ | H | surface rock excavation volume of the intake channel
hera_hsy_intk_trtm_m2 | 0 | m² |  | foundation cleaning and treatment area of the intake |  | hsy_inch_regc_m3 | 0 | m³ | H | dental concrete volume for the regularization of the intake channel
hera_hsy_intk_addc_m3 | 0 | m³ |  | additional concrete volume in the foundation of the intake |  | hsy_intk_slex_m3 | 0 | m³ | H | common excavation volume of the intake
hera_hsy_inch_slex_m3 | 0 | m³ |  | common excavation volume of the intake channel |  | hsy_intk_rkex_m3 | 0 | m³ | H | surface rock excavation volume of the intake
hera_hsy_inch_rkex_m3 | 0 | m³ |  | surface rock excavation volume of the intake channel |  | hsy_intk_trtm_m2 | 0 | m² | H | foundation cleaning and treatment area of the intake
hera_hsy_inch_regc_m3 | 0 | m³ |  | dental concrete volume for the regularization of the intake channel | mod tunel | hsy_intk_conc_m3 | 928 | m³ | H + | structural concrete volume of the intake
hsy_intk_sill_el | 150 | m |  | elevation of the intake sill |  | hsy_chan_slex_m3 | 0 | m³ | 1 | common excavation volume of the headrace channel
hsy_intk_totl_w | 20 | m |  | total width of the intake |  | hsy_chan_rkex_m3 | 0 | m³ | 1 | surface rock excavation volume of the headrace channel
hsy_intk_gate_h | 10 | m |  | gate height of the intake |  | hsy_chan_trtm_m2 | 0 | m² | 1 | foundation cleaning and treatment area of the headrace channel
hsy_intk_gate_w | 10 | m |  | gate width of the intake |  | hsy_chan_conc_m3 | 0 | m³ | 1 | structural concrete volume of the headrace channel
hsy_intk_gate_n | 2 |  |  | number of gates of the intake |  | hsy_chan_shot_m3 | 0 | m³ |  | shotcrete volume of the headrace channel
hera_pwh_blck_slex_m3 | 0 | m³ |  | common excavation volume of the powerhouse blocks |  | hsy_chan_regc_m3 | 0 | m³ |  | dental concrete volume for the regularization of headrace channel
hera_pwh_blck_rkex_m3 | 0 | m³ |  | surface rock excavation volume of the powerhouse blocks |  | hsy_fbay_slex_m3 | 0 | m³ |  | common excavation volume of the forebay
hera_pwh_blck_trtm_m2 | 0 | m² |  | foundation cleaning and treatment area of the powerhouse blocks |  | hsy_fbay_rkex_m3 | 0 | m³ |  | surface rock excavation volume of the forebay
hera_pwh_blck_addc_m3 | 0 | m³ |  | additional concrete volume in the foundation of the powerhouse blocks |  | hsy_fbay_trtm_m2 | 0 | m² |  | foundation cleaning and treatment area of the forebay
pwh_strc_conc_m3 | 0 | m³ |  | structural concrete volume of the powerhouse |  | hsy_fbay_conc_m3 | 0 | m³ |  | structural concrete volume of the forebay
pwh_strc_shot_m3 | 0 | m³ |  | shotcrete volume of the powerhouse | novo | hsy_lpps_slex_m3 | 0 | m³ |  | common excavation volume of the low pressure penstock
pwh_strc_ugex_m3 | 20000 | m³ |  | underground rock excavation volume of the powerhouse | novo | hsy_lpps_rkex_m3 | 0 | m³ |  | surface rock excavation volume of the low pressure penstock
pwh_accs_0000_l | 600 | m |  | length of the access tunnel to the underground powerhouse | novo | hsy_lpps_trtm_m2 | 0 | m² |  | foundation cleaning and treatment area of the low pressure penstock
hera_pwh_aa00_slex_m3 | 0 | m³ |  | common excavation volume of the assembly area |  | hsy_lpps_conc_m3 | 0 | m³ |  | structural concrete volume of the low pressure penstock
hera_pwh_aa00_rkex_m3 | 0 | m³ |  | surface rock excavation volume of the assembly area |  | hsy_tunl_ugex_m3 | 0 | m³ | + | underground rock excavation volume of the low pressure tunnel
hera_pwh_aa00_trtm_m2 | 0 | m² |  | foundation cleaning and treatment area of the assembly area |  | hsy_tunl_trtm_m2 | 0 | m² | + | foundation cleaning and treatment area of the low pressure tunnel
hera_pwh_aa00_addc_m3 | 0 | m³ |  | additional concrete volume in the foundation of the assembly area |  | hsy_tunl_conc_m3 | 0 | m³ | + | concrete volume of the low pressure tunnel
hera_hsy_trce_slex_m3 | 0 | m³ |  | common excavation volume of the tailrace |  | hsy_tunl_shot_m3 | 0 | m³ | + | shotcrete volume of the low pressure tunnel
hera_hsy_trce_rkex_m3 | 0 | m³ |  | surface rock excavation volume of the tailrace |  | hsy_stnk_slex_m3 | 0 | m³ | + | common excavation volume of the surge tank
hera_hsy_trce_regc_m3 | 0 | m³ |  | dental concrete volume for the regularization of the tailrace |  | hsy_stnk_rkex_m3 | 0 | m³ | + | surface rock excavation volume of the surge tank
hsy_tunn_0000_n | 1 |  |  | number of hydraulic conveyances by tunnel |  | hsy_stnk_ugex_m3 | 0 | m³ | + | underground rock excavation volume of the surge tank
hsy_tunl_totl_l | 0 | m |  | total length of the low pressure tunnel |  | hsy_stnk_trtm_m2 | 0 | m² | + | cleaning and treatment area of the surge tank
hsy_tunl_shot_l | 0 | m |  | shotcrete lining length of the low pressure tunnel |  | hsy_stnk_conc_m3 | 0 | m³ | + | structural concrete volume of the surge tank
hsy_tunl_conc_l | 0 | m |  | concrete lining length of the low pressure tunnel |  | hsy_pstk_slex_m3 | 0 | m³ |  | common excavation volume of the penstock
hsy_tunl_0000_d | 0 | m |  | height and widht of the low pressure tunnel cross section (arch with straight sides) |  | hsy_pstk_rkex_m3 | 0 | m³ |  | surface rock excavation volume of the penstock
hsy_tunl_dwst_el | 0 | m |  | downstream elevation of the low pressure tunnel sill | pstk | hsy_tunp_ugex_m3 | 2742.3744 | m³ | + | underground rock excavation volume of the high pressure tunnel
hsy_stnk_max0_wl | 0 | m |  | maximum water level in the surge tank | pstk | hsy_tunp_trtm_m2 | 0 | m² | + | foundation cleaning and treatment area of the high pressure tunnel
hsy_stnk_min0_wl | 0 | m |  | minimum water level in the surge tank |  | hsy_pstk_trtm_m2 | 320 | m² |  | foundation cleaning and treatment area of the penstock blocks
hsy_stnk_0000_d | 0 | m |  | diameter of the surge tank | pstk | hsy_tunp_conc_m3 | 0 | m³ | + | concrete volume of the high pressure tunnel
hsy_tunp_vert_l | 0 | m |  | length of the vertical high pressure tunnel |  | hsy_pstk_conc_m3 | 1799.8966 | m³ |  | structural concrete volume of the penstock blocks
hsy_tunp_vert_d | 0 | m |  | diameter of the vertical high pressure tunnel | pstk | hsy_pstk_stee_t | 295.561 | t | + | weight of the steel lined penstock
hsy_tunp_conc_l | 0 | m |  | concrete lining length of the high pressure tunnel | pstk | pwh_strc_slex_m3 | 0 | m³ |  | common excavation volume of the powerhouse
hsy_tunp_0000_d | 0 | m |  | diameter of the high pressure tunnel cross section |  | pwh_strc_rkex_m3 | 0 | m³ |  | surface rock excavation volume of the powerhouse
hsy_tunp_stee_l | 0 | m |  | steel lining length of the high pressure tunnel |  | pwh_strc_ugex_m3 | 20000 | m³ |  | underground rock excavation volume of the powerhouse
hsy_tunp_stee_d | 10 | m |  | diameter of the penstock in the high pressure tunnel |  | pwh_strc_trtm_m2 | 0 | m² |  | foundation cleaning and treatment area of the powerhouse
hsy_tunp_stee_th | 0 | mm |  | maximum thickness of the steel lined penstock in the high pressure tunnel |  | pwh_strc_conc_m3 | 0 | m³ | 2 | structural concrete volume of the powerhouse
hsy_pstk_brch_n | 3 |  |  | number of penstock branch | novo | pwh_strc_shot_m3 | 0 | m³ |  | shotcrete volume of the underground powerhouse
hsy_pstk_brch_d | 2 | m |  | diameter of the penstock branch | novo | pwh_accs_shot_m3 | 2378.1528 | m³ |  | shotcrete volume of the access tunnel to the underground powerhouse
hsy_pstk_brch_l | 100 | m |  | total length of the penstock branch | novo | pwh_accs_trtm_m2 | 6120 | m² |  | foundation cleaning and treatment area of the access tunnel to the underground powerhouse
hsy_pstk_stee_th | 20 | mm |  | maximum thickness of the steel lined penstock | novo | pwh_accs_ugex_m3 | 67188.1728 | m³ |  | underground rock excavation volume of the access tunnel to the underground powerhouse
hera_hsy_stnk_cter_el | 0 | m |  | terrain maximum elevation to define the location of the surge tank |  | hsy_trce_slex_m3 | 0 | m³ |  | common excavation volume of the tailrace
hera_hsy_pstk_slex_m3 | 0 | m³ |  | common excavation volume of the penstock |  | hsy_trce_rkex_m3 | 0 | m³ |  | surface rock excavation volume of the tailrace
hera_hsy_pstk_rkex_m3 | 0 | m³ |  | surface rock excavation volume of the penstock | novo | hsy_trce_ugex_m3 | 10615.8181 | m³ | + | underground rock excavation volume of the tailrace
hera_hsy_pstk_addc_m3 | 0 | m³ |  | additional concrete volume in the foundation of the penstock blocks |  | hsy_trce_trtm_m2 | 1600 | m² | + | foundation cleaning and treatment area of the tailrace
hsy_chan_sill_el | 0 | m |  | final elevation of the headrace channel sill | novo | hsy_trce_conc_m3 | 0 | m³ |  | structural concrete volume of the tailrace
hsy_chan_totl_l | 0 | m |  | total length of the headrace channel, including the forebay | novo | hsy_trce_shot_m3 | 414.4696 | m³ | + | shotcrete volume of the underground tailrace
hsy_chan_sill_w | 0 | m |  | width of the headrace channel | novo | hsy_trce_regc_m3 | 0 | m³ |  | dental concrete volume for the regularization of the tailrace
hsy_chan_conc_l | 0 | m |  | concrete lining length of the headrace channel | novo | hsy_stlw_ugex_m3 | 1702.2091 | m³ | + | underground rock excavation volume of the lower surge tank
hsy_chan_conc_th | 0 | m |  | concrete lining thickness of the headrace channel | novo | hsy_stlw_trtm_m2 | 1474.0353 | m² | + | cleaning and treatment area of the lower surge tank
lay_hsy0_lctn_x | r |  |  | hydraulic system location along the dam axis (r - right riverbank; b - riverbed; l - left riverbank) | novo | hsy_stlw_conc_m3 | 413.3708 | m³ | + | structural concrete volume of the lower surge tank
geo_soil_lbnk_th | 0 | m |  | soil thickness on the left riverbank | novo | hsy_inpp_slex_m3 | 0 | m³ | H | common excavation volume of the pumping intake
geo_soil_rbnk_th | 0 | m |  | soil thickness on the right riverbank |  | hsy_inpp_rkex_m3 | 0 | m³ | H | surface rock excavation volume of the pumping intake
hera_hsy_chan_slex_m3 | 0 | m³ |  | common excavation volume of the headrace channel |  | hsy_inpp_trtm_m2 | 0 | m² | H | foundation cleaning and treatment area of the pumping intake
hera_hsy_chan_rkex_m3 | 0 | m³ |  | surface rock excavation volume of the headrace channel |  | hsy_inpp_conc_m3 | 703.2 | m³ | H + | structural concrete volume of the pumping intake
hera_hsy_chan_regc_m3 | 0 | m³ |  | dental concrete volume for the regularization of headrace channel |  | err_msg0_0000_tx |  |  |  | error message
hsy_fbay_crst_el | 0 | m |  | crest elevation of the forebay
hsy_fbay_strc_l | 0 | m |  | length of the forebay |  |  |  |  | ERROR MESSAGES
hsy_fbay_strc_w | 0 | m |  | width of the forebay |  |  |  |  | 0 | Error during the dimensioning process. Generate the engineering files of this layout to find it
hera_hsy_fbay_addc_m3 | 0 | m³ |  | additional concrete volume in the foundation of the forebay |  |  |  |  | 1
hsy_infb_sill_el | 0 | m |  | elevation of the forebay intake sill
hsy_infb_gate_h | 0 | m |  | gate height of the forebay intake | [5 empty] | templates to be created in the future
hsy_infb_totl_w | 0 | m |  | total width of the forebay intake |  |  |  |  | 1 | volumes from this worksheet (hsy_chnl)
hsy_infb_gate_w | 0 | m |  | gate width of the forebay intake | [5 empty] | use HERA calculation (column B variables) only if it´s not a cartography from SRTM
hsy_infb_gate_n | 0 |  |  | number of gates of the forebay intake |  |  |  |  | 2 | volumes defined in the dimensioning worksheets including assembly area
hsy_trce_0000_d | 8 | m |  | diameter of the penstock in the tailrace tunnel | novo
hsy_trce_0000_l | 200 | m |  | total lenght of the tailrace tunnel | novo
hsy_trce_upst_el | 140 | m |  | upstream elevation of the tailrace tunnel sill | novo
hsy_stlw_max0_wl | 250 | m |  | maximum water level in the lower surge tank | novo
hsy_stlw_min0_wl | 150 | m |  | minimum water level in the lower surge tank | novo
hsy_stlw_0000_d | 4 | m |  | diameter of the lower surge tank | novo
hsy_inpp_gate_w | 2 | m | Bcp | gate width of the pumping intake | novo
hsy_inpp_gate_h | 2 | m | Hcp | gate height of the pumping intake | novo
hsy_inpp_gate_n | 1 |  | Nat | number of gates of the pumping intake | novo
hsy_inpp_sill_el | 160 | m | Esol | elevation of the pumping intake sill | novo
hsy_inpp_totl_w | 10 | m | Bta | total width of the pumping intake | novo
hera_hsy_inpp_slex_m3 | 0 | m³ |  | common excavation volume of the pumping intake | incluir channel ou criar variável
hera_hsy_inpp_rkex_m3 | 0 | m³ |  | surface rock excavation volume of the pumping intake | incluir channel ou criar variável
hera_hsy_inpp_trtm_m2 | 0 | m² |  | foundation cleaning and treatment area of the pumping intake | incluir channel ou criar variável
hera_hsy_inpp_addc_m3 | 0 | m³ |  | additional concrete volume in the foundation of the pumping intake | incluir channel ou criar variável
~UPPER |  |  |  |  | nova divisão
dam_conc_dwst_i | 0 |  |  | downstream slope of the concrete dam
dam_crst_0000_el | 0 | m |  | dam crest elevation
dam_crst_0000_l | 0 | m |  | dam crest width
dyk_crst_0000_el | 170 | m |  | dyke crest elevation
hera_dyk_crst_0000_l | 4 | m |  | dyke crest width (maximum value of all dykes)
res_max0_0000_wl | 500 | m |  | maximum water level of the reservoir
nova divisão
~LOWER
dam_conc_dwst_i | 0 |  |  | downstream slope of the concrete dam | tirar?
dyk_crst_0000_el | 170 | m |  | dyke crest elevation
hera_dyk_crst_0000_l | 4 | m |  | dyke crest width (maximum value of all dykes)
values obtained by HERA
values obtained in the worksheets

## hsy_intk
Tomada d'Água do Circuito de Adução
| caso 1 | caso 2
Volume da seção cheia: | #DIV/0! | 2720 | m³
Volume de vazios: | -6000 | 1792 | m³
Volume total de concreto: | #DIV/0! | 928 | m³

## hsy_tunn
Túnel de Baixa Pressão
| Quantidade |  | Espessura das camadas:
Escavação em Rocha Subt. Horizontal |  |  | Concreto projetado = | 10 | cm
= L1x . [0,8927 . Hta2] + % . L1y . [0,8927 . (Hta+2.esp CP)2 - 0,1 . (Hta+2.esp CP)] | 0 | m³ | Concreto estrutural = | 30 | cm
+ L1z . [0,8927 . (Hta+2.esp CE)2 - 0,3. (Hta+2.esp CE)]
Concreto Projetado | 0 | m³
= L1y . [(0,8927 . (Hta+2.esp CP)2) - (0,8927 . Hta2) - 0,1 . (Hta+2.esp CP)]
Chumbadores (no arco, ф20mm, de 3m em 3m, com L = 6m) | 0 | m
= 6 . (p . Hta /4 ) . (L1y/3 )
Concreto Convencional | 0 | m³
= L1z . [(0,8927 . (Hta+2.esp CE)2) -(0,8927 . Hta2) - 0,3 . (Hta+2.esp CE)]
Limpeza e tratamento de fundação | 0 | m²
= (L1x-L1y-L1z) . Hta + L1y . (Hta+2.esp CP) + L1z . (Hta+2.esp CE)
Túnel de Alta Pressão - Poço
| Quantidade |  | Espessura da camada:
Escavação em Rocha Subt. Vertical |  |  | Concreto convencional = | 30 | cm
= p . (Deq+0,6)2 / 4 . LP | 0 | m³
Concreto Convencional (revestimento de 30 cm)
= LP . [(p . (Deq+0,6)2 / 4) - (p . Deq2 / 4)] | 0 | m³
Limpeza e tratamento de fundação
= (p . (Dch + 2.esp CC)) . (LP) | 0 | m²
Túnel de Alta Pressão - Trecho Horizontal em Concreto
| Quantidade |  | Espessura da camada:
Escavação em Rocha Subt. Horizontal |  |  | Concreto convencional = | 30 | cm
= 0,8927 . (Hta+0,6)2 . L2A | 0 | m³
Concreto Convencional (revestimento de 30 cm)
= (0,8927 . (Hta+0,6)2 - 0.8927 . Hta2 ) . L2A | 0 | m³
Limpeza e tratamento de fundação
= (Hta+2.esp CC) . (L2A) | 0 | m²
Túnel de Alta Pressão - Trecho Horizontal Blindado
| Quantidade |  | Preenchimento da camada:
Escavação em Rocha Subt. Horizontal |  |  | Concreto convencional = | 60 | cm
= 0,8927 . Htf2 * L2B | 0 | m³
Concreto
= (0,8927 . Htf2 - p . Dcf2 / 4) * L2B | 0 | m³
Blindagem
Pb = ncf . (ecf/1000 . Dcf . p . L2B) * 7,84; ncf = 1 | 0 | t
Limpeza e tratamento de fundação
= (Htf+2.esp CC) . (L2B) | 0 | m²
Túnel de Alta Pressão - Trecho Horizontal Ramificado
| Quantidade |  | Preenchimento da camada:
Escavação em Rocha Subt. Horizontal |  |  | Concreto convencional = | 60 | cm
= ncf . (0,8927 . Hcd2 * Lcd) | 2742.3744 | m³
Concreto
= ncf . ( (0,8927 . Hcd2 - p . Dnf2 / 4) * Lcd ) | 1799.8966 | m³
Blindagem
Pb = ncf . (ecf/1000 . Dnf . p . Lcd) * 7,84 | 295.561 | t
Limpeza e tratamento de fundação
= ncf . ((Hcd+2.esp CC) . (Lcd) | 320 | m²

## hsy_stnk
Chaminé de Equilíbrio Superior
Quantidade
Escavação Comum
calculado como tronco de cone | 0 | m³
Escavação em Rocha a Céu Aberto
por simplificação, igual a zero | 0 | m³
Escavação em Rocha Subt. Vertical
= p . (Dch + 0,6)2 / 4 . Lch + 2 trechos de 3,0m de diâmetro | 0 | m³
Concreto Convencional (revestimento de 30 cm)
= Lch . [(p . (Dch + 0,6)2 / 4) - (p . Dch2 / 4)] | 0 | m³
Limpeza e tratamento
= (p . (Dch + 0,6)) . ((NA máx ch +1)-(NA mín ch -1)) | 0 | m²
1,0m
1,0m
1,0m
3,0m
7,0m
2 : 1

## hsy_chnl
Canal de Adução
Dados
h(ta) = | 352 | m | altura na saída da Tomada do Canal de Adução
h(cc) = | 502 | m | altura do canal na chegada da Câmara de Carga
h(m) = | 427 | m | altura média do canal
h(solo)= | 0 | m | altura em solo
h(rocha)= | 427 | m | altura média em rocha
Lt = | 0 | m | comprimento total do Canal de Adução
(exclui Câmara e Tomada dos Condutos)
Volumes:
LTF: | 0 | m²
Concreto*: | 0 | m³
Escavação Comum: | 4.4721 | m³
Escavação em Rocha: | 0 | m³
* incluindo acréscimo de revestimento nos taludes em solo
2
2
hsy_chan_sill_w
h(rocha)
h(solo)
0,25
1
2
1

## hsy_fbay
Dados |  |  |  | Câmara de Carga
h(cc) = | 2 | m | altura do canal na Câmara de Carga + laje de fundo | Concreto | 0 | m³
h(ta) = | 2.5 | m | altura do canal na Tomada dos Condutos + laje de fundo | Espessura das paredes e da laje: | 2 | m
h(cc, solo)= | 0 | m | altura em solo na Câmara de Carga | Paredes laterais: | 0 | m³
h(ta, solo)= | 0 | m | altura em solo na Tomada dos Condutos | Laje da fundação: | 0 | m³
h(cc, rocha)= | 2 | m | altura em rocha na Câmara de Carga | Parede de jusante, lateral à TA: | 0 | m³
h(ta, rocha)= | 2.5 | m | altura em rocha na Tomada dos Condutos | Escavação Comum | 0 | m³
Lt (ta) = | 0 | m | comprimento total da Tomada dos Condutos | Escavação em Rocha | 4.25 | m³
ΔH = | 0.5 | m | diferença de altura entre fundo de escavação do canal e TA
talude trans. = | -8 | m/m | talude da transição canal - TA (xH:1V) | Tomada d'Água dos Condutos
|  |  |  | Concreto | #DIV/0! | m³
|  |  |  | Volume da seção cheia: | #DIV/0! | m³
|  |  |  | Volume de vazios: | 0 | m³
|  |  |  | Escavação Comum | 0 | m³
|  |  |  | Escavação em Rocha | 0 | m³
Totais
|  |  |  | Limpeza e Tratamento de Fundação | 32.1245 | m²
|  |  |  | Concreto: | #DIV/0! | m³
|  |  |  | Escavação Comum: | 0 | m³
|  |  |  | Escavação em Rocha: | 4.25 | m³

## hsy_pstk
Blocos de Apoio
Número de blocos por ramal: | 24
Volume de concreto: | 311.04 | m³
Volume de escavação em rocha: | 108 | m³
Área de limpeza e tratamento: | 216 | m²
Blocos de Ancoragem
Número de blocos por ramal: | 1
Volume de concreto: | 44.16 | m³
Volume de escavação em rocha: | 9 | m³
Área de limpeza e tratamento: | 18 | m² | Blocos de Apoio
Blocos da Bifurcação
Número de blocos: | 1 |  |  |  | Blocos de Ancoragem
Volume de concreto: | 235.2 | m³ |  |  | 1 bloco por ramal quando arranjo com túnel
Volume de escavação em rocha: | 402.5 | m³ |  |  | 2 blocos por ramal quando arranjo ao pé da barragem ou canal
Área de limpeza e tratamento: | 205 | m²
Blocos da Bifurcação

## hsy_trce
Túnel de Fuga
| Quantidade |  | Espessura das camadas:
Escavação em Rocha Subt. Horizontal |  |  | Concreto projetado = | 10 | cm
= Lfu . [(0,8927 . Hfu+2.esp CP)2- 0,1 . (Hfu+2.esp CP)] | 10615.8181 | m³ | Concreto estrutural = | 30 | cm
Concreto Projetado
= Lfu . [(0,8927 . (Hfu+2.esp CP)2) - (0,8927 . Hfu2) - 0,1 . (Hfu+2.esp CP)] | 414.4696 | m³
Limpeza e tratamento de fundação
= Lfu . Hfu | 1600 | m²

## hsy_stlw
Chaminé de Equilíbrio Inferior
Quantidade
Escavação em Rocha Subt. Vertical
= p . (Dch + 0,6)2 / 4 . Lch + 1 trecho de 3,0m de diâmetro | 1702.2091 | m³
Concreto Convencional (revestimento de 30 cm)
= Lch . [(p . (Dch + 0,6)2 / 4) - (p . Dch2 / 4)] | 413.3708 | m³
Limpeza e tratamento
= (p . (Dch + 0,6)) . ((NA máx ch +1)-(NA mín ch -1)) | 1474.0353 | m²
1,0m
1,0m
3,0m

## hsy_inpp
Tomada d'Água do Bombeamento
| caso 1 | caso 2
Volume da seção cheia: |  | 740 | m³
Volume de vazios: |  | 36.8 | m³
Volume total de concreto: |  | 703.2 | m³

## pwh_accs
Túnel de Acesso à Casa de Força
| Quantidade |  | Espessura das camadas:
Escavação em Rocha Subt. Horizontal |  |  | Concreto projetado = | 10 | cm
= 0,8927 . (Dcf+1,0)2 . La | 67188.1728 | m³
Concreto Projetado
= (0,8927 . (Dcf+1,0)2 - 0.8927 . Dcf2 ) . La | 2378.1528 | m³
Limpeza e tratamento de fundação
= (Dcf+2.esp CP) . La | 6120 | m²