## hpp_matrix
|  | 1 | 2 | 3 | 4 | 5 | 6 | 7 | 8 | 9 | 10 | 11 | 12 | 13 | 14 | 15 | 16 | 17 | 18 | 19 | 20 | 21 | 22 | 23 | 24 | 25 | 26 | 27 | 28 | 29 | 30 | 31 | 32 | 33 | 34 | 35 | 36 | 37 | 38 | 39 | 40 | 41 | 42 | 43 | 44 | 45 | 46 | 47 | 48 | 49 | 50 | 51 | 52 | 53 | 54 | 55 | 56 | 57 | 58 | 59 | 60 | 61 | 62 | 63 | 64 | 65 | 66 | 67 | 68 | 69 | 70 | 71 | 72 | 73 | 74 | 75 | 76 | 77 | 78 | 79 | 80 | 81 | 82 | 83
TEMPLATES (1 to 83) | Powerhouse
Bulb | bar: 1 to 3; 70 to 72
Kaplan Concrete | bar: 4 to 6; 73 to 75
Kaplan Steel | bar: 7 to 21; 76 to 78
Vertical Francis | bar: 22 to 47; 64 to 65; 79 to 81
Horizontal Francis | bar: 48 to 59; 66 to 67; 82 to 83
Pelton | bar: 60 to 63; 68 to 69
Hydraulic system
Compact | bar: 1 to 6; 70 to 75
Penstock | bar: 7 to 18; 22 to 35; 48 to 50; 76 to 83
Tunnel | bar: 36 to 41; 51 to 56; 60 to 69
Headrace channel | bar: 19 to 21; 42 to 47; 57 to 59
Diversion scheme
Two-step, on the riverbed, without sluiceway | bar: 1 to 6
Two-step, on the riverbed, with sluiceway | bar: 7 to 12; 19 to 27; 42 to 44
Tunnel | bar: 13 to 18; 28 to 40; 54 to 56; 60 to 62; 64; 67 to 68
Gallery | bar: 41; 45 to 53; 57 to 59; 63; 65 to 66; 69 to 83
Spillway
Controlled with Stilling Basin | bar: 1 to 9; 19 to 24; 28 to 30; 42 to 44
Controlled with Ski Jump | bar: 10 to 15; 25 to 27; 31 to 33; 63 to 69
Controlled Chute | bar: 16 to 18; 34 to 37; 48 to 49
Uncontrolled with Stilling Basin | bar: 38 to 41; 45 to 47; 50 to 62; 70 to 83
Dam
Concrete | bar: 1; 4; 7; 10; 13; 16; 19; 22; 25; 28; 31; 38; 41 to 42; 45; 50 to 51; 54; 57; 60; 63 to 70; 73; 76; 79
Earthfill | bar: 2; 5; 8; 11; 14; 17; 20; 23; 26; 29; 32; 34; 36; 39; 43; 46; 48; 52; 55; 58; 61; 71; 74; 77; 80; 82
Rockfill | bar: 3; 6; 9; 12; 15; 18; 21; 24; 27; 30; 33; 35; 37; 40; 44; 47; 49; 53; 56; 59; 62; 72; 75; 78; 81; 83
Transition wall | bar: 2 to 3; 5 to 6; 8 to 9; 11 to 12; 14 to 15; 17 to 18; 20 to 21; 23 to 24; 26 to 27; 29 to 30; 32 to 37; 39 to 40; 43 to 44; 46 to 49; 52 to 53; 55 to 56; 58 to 59; 61 to 62; 71 to 72; 74 to 75; 77 to 78; 80 to 83
|  | 1 | 2 | 3 | 4 | 5 | 6 | 7 | 8 | 9 | 10 | 11 | 12 | 13 | 14 | 15 | 16 | 17 | 18 | 19 | 20 | 21 | 22 | 23 | 24 | 25 | 26 | 27 | 28 | 29 | 30 | 31 | 32 | 33 | 34 | 35 | 36 | 37 | 38 | 39 | 40 | 41 | 42 | 43 | 44 | 45 | 46 | 47 | 48 | 49 | 50 | 51 | 52 | 53 | 54 | 55 | 56 | 57 | 58 | 59 | 60 | 61 | 62 | 63 | 64 | 65 | 66 | 67 | 68 | 69 | 70 | 71 | 72 | 73 | 74 | 75 | 76 | 77 | 78 | 79 | 80 | 81 | 82 | 83
LAYOUTS (A to J) | Spillway and intake on the riverbed
Spillway on the right side of the riverbed | bar: 1 to 12; 19 to 27; 42 to 44
Water intake on the right side of the spillway
Spillway on the left side of the riverbed | bar: 1 to 12; 19 to 27; 42 to 44
Water intake on the left side of the spillway
Spillway and intake on the riverbanks
Spillway on the right bank | bar: 13 to 18; 28 to 37; 48 to 49
Water intake on the left bank
Spillway on the left bank | bar: 13 to 18; 28 to 37; 48 to 49
Water intake on the right bank
Spillway on the right bank | bar: 13 to 18; 28 to 37; 48 to 49
Water intake on the right bank
Spillway on the left bank | bar: 13 to 18; 28 to 37; 48 to 49
Water intake on the left bank
Spillway on the riverbed, intake on the riverbank
Spillway on the center of the riverbed | bar: 38 to 41; 45 to 47; 51 to 69
Water intake on the left bank in diversion schemes
Spillway on the center of the riverbed | bar: 38 to 41; 45 to 47; 51 to 69
Water intake on the right bank in diversion schemes
Spillway on the center of the riverbed | bar: 50; 70 to 83
Water intake on the left bank in foot of dam schemes
Spillway on the center of the riverbed | bar: 50; 70 to 83
Water intake on the right bank in foot of dam schemes

## hpp_codes
TEMPLATES
Code | Powerhouse | Code | Hydraulic Conveyance | Code | Diversion | Code | Spillway | Code | Dam
PhBulb | Bulb | HsComp | Compact | DvRbed | Riverbed | SpCbas | Controlled with Stilling Basin | DmConc | Concrete
PhKapc | Concrete Kaplan | HsPstk | Penstock | DvSlui | Sluiceway | SpCjmp | Controlled with Ski Jump | DmEart | Earthfill
PhKaps | Steel Kaplan | HsTunl | Tunnel | DvTunl | Tunnel | SpCcht | Controlled Chute | DmRock | Rockfill
PhFrvt | Vertical Francis | HsChan | Headrace channel | DvGall | Gallery | SpUbas | Uncontrolled with Stilling Basin
PhFrhz | Horizontal Francis |  |  |  |  | SpUjmp | Uncontrolled with Ski Jump
PhPelt | Pelton
EX: | Bulb Powerhouse, Compact Hydraulic System, Concrete Dam, Controlled Spillway with Stilling Basin, Riverbed Diversion
LAYOUTS
Code | Layouts | Code | Spillway | Code | Intake
FtRbedLcfd | Foot of the dam Layout, Riverbed Diversion Scheme with Longitudinal Cofferdam | SpRbed | Right Riverbed | InRspw | to the Right of the Spillway
FtRbedSept | Foot of the dam Layout, Riverbed Diversion Scheme with Septum in the Banks | SpLbed | Left Riverbed | InLspw | to the Left of the Spillway
FtRbnkDsch | Foot of the dam Layout with Riverbank Diversion Scheme | SpCbed | Center Riverbed | InLbnk | Left Bank
DtRbnkDsch | Diversion type Layout with Riverbank Diversion Scheme | SpLbnk | Left Bank | InRbnk | Right Bank
|  | SpRbnk | Right Bank
EX: | Foot of the dam Layout, Riverbed Diversion Scheme with Septum in the Banks, Spillway in the Center of the Riverbed and Intake in its Left
Foot of the dam Layout, Riverbed Diversion Scheme with Longitudinal Cofferdam, Spillway in the Left of the Riverbed and Intake in its Left
Diversion type Layout with Riverbank Diversion Scheme, Spillway in the Left Bank and Intake in the Right Bank

## psh_matrix
N | classification
1 | semi-open loop
|  | 1 | 2 | 3 | 4 | 5 | 6 | 7 | 8 | 9 | 10 | 11 | 12 | 13 | 14 | 15 | 16 | 17 | 18 | 19 | 20 | 21 | 22 | 23 | 24 | 25 | 26 | 27 | 28 | 29 | 30 | 31
| System Type | s | s | s | s | s | s | o | o | o | o | o | o | o | c | c | c | c | c | c | c | c | c | c | c | c | c | c | c | c | c | c
TEMPLATES (1 to 31) | Powerhouse
Underground | bar: 1 to 31
Exposed
Francis | bar: 1 to 3; 7 to 9; 14 to 22
Pelton | bar: 4 to 6; 10 to 13; 23 to 31
Binary sets | bar: 1 to 3; 7 to 9; 14 to 22
Ternary sets
Quaternary sets | bar: 4 to 6; 10 to 13; 23 to 31
Hydraulic system
Penstock
Tunnel | bar: 1 to 31
Upper reservoir
Out of riverbed | bar: 1 to 6; 14 to 31
In watercourse | bar: 7 to 12
Existing | bar: 13
Dykes
Concrete | bar: 1; 4; 7; 10; 14 to 16; 23 to 25
Earthfill | bar: 2; 5; 8; 11; 17 to 19; 26 to 28
Rockfill | bar: 3; 6; 9; 12 to 13; 20 to 22; 29 to 31
Spillway
Uncontrolled spillway | bar: 1 to 13
Diversion scheme
Gallery | bar: 7 to 12
Lower reservoir
Out of riverbed | bar: 14 to 31
In watercourse
Existing | bar: 1 to 13
Dykes
Concrete | bar: 14; 17; 20; 23; 26; 29
Earthfill | bar: 15; 18; 21; 24; 27; 30
Rockfill | bar: 16; 19; 22; 25; 28; 31
Spillway
Uncontrolled spillway | bar: 14 to 31
Diversion scheme
Gallery

## psh_codes
TEMPLATES
Powerhouse
Code | Construction | Code | Turbines | Code | Configuration
Phug | Underground | Fr | Francis | 2s | Binary sets
Phex | Exposed | Pe | Pelton | 3s | Ternary sets
|  |  |  | 4s | Quaternary sets
Code | Hydraulic Conveyance
HsTunl | Tunnel
HsPstk | Penstock
Reservoir location
Code | in the system | Code | in the terrain
Up | Upper | Outd | Out of riverbed
Lw | Lower | Watc | In watercourse
|  | Exst | Existing
Reservoir strucutres
Code | Dykes | Code | Spillway | Code | Diversion
Conc | Concrete | Uspw | Uncontrolled spillway | Gall | Gallery
Eart | Earthfill
Rock | Rockfill
EX: | Pumped Storage Hydro plant (semi-open loop) with
an out of drainage upper reservoir formed by rockfill dykes and additional structures, such as an uncontrolled spillway and a gallery diversion
and an existing reservoir
connected by hydraulic conveyance by tunnel with an underground powerhouse with a binary set of Francis turbines