## ioquant
~IN |  |  | to access the definition of the variables in other languages, refer to Engineering dictionary.xls at HERA documentation |  | ~OUT
lay_div0_lctn_x | r |  | diversion location along the dam axis (r - right riverbank; l - left riverbank) |  | div_cfd1_fill_m3 | 0 | m³ |  | total volume of the first phase cofferdam
res_type_watc_x | 0 |  | identification for the reservoir type according to its location (in a watercourse = 0 or not =1) |  | div_cfd2_fill_m3 | 0 | m³ |  | total volume of the second phase cofferdam
geo_soil_lbnk_th | 0 | m | soil thickness on the left riverbank | movido | div_chan_slex_m3 | 0 | m³ |  | common excavation volume of the diversion channels
geo_soil_rbnk_th | 0 | m | soil thickness on the right riverbank | movido | div_chan_rkex_m3 | 0 | m³ |  | surface rock excavation volume of the diversion channels
hera_div_cfd1_fill_m3 | 0 | m³ | total volume of the first phase cofferdam |  | div_chan_regc_m3 | 0 | m³ |  | dental concrete volume for the regularization of the diversion channels
hera_div_cfd2_fill_m3 | 0 | m³ | total volume of the second phase cofferdam |  | div_tund_ugex_m3 | 0 | m³ |  | underground rock excavation volume of the channels of the diversion tunnel
div_cfd2_upst_el | 0 | m | crest elevation of the second phase upstream cofferdam |  | div_tund_trtm_m2 | 0 | m² |  | foundation cleaning and treatment area of the diversion tunnel
hera_div_chan_slex_m3 | 0 | m³ | common excavation volume of the diversion channels |  | div_tund_conc_m3 | 0 | m³ |  | structural concrete volume of the diversion tunnels (including intake)
hera_div_chan_rkex_m3 | 0 | m³ | surface rock excavation volume of the diversion channels |  | div_tund_shot_m3 | 0 | m³ |  | shotcrete volume of the diversion tunnels
hera_div_chan_regc_m3 | 0 | m³ | dental concrete volume for the regularization of the diversion channels |  | div_gall_rkex_m3 | 0 | m³ |  | surface rock excavation volume of the diversion gallery
div_chan_appr_el | 0 | m | sill elevation of the diversion approach channel |  | div_gall_trtm_m2 | 0 | m² |  | foundation cleaning and treatment area of the diversion gallery
div_tund_0000_n | 0 |  | number of diversion tunnels |  | div_gall_conc_m3 | 0 | m³ |  | structural concrete volume of the diversion gallery (including intake)
div_tund_0000_d | 0 | m | height and widht of the diversion tunnel cross section (arch with straight sides) |  | div_slui_rkex_m3 | 0 | m³ |  | surface rock excavation volume of the sluiceway
div_tund_rock_l | 0 | m | no-lining length of the diversion tunnel |  | div_slui_trtm_m2 | 0 | m² |  | foundation cleaning and treatment area of the sluiceway
div_tund_shot_l | 0 | m | shotcrete lining length of the diversion tunnel |  | div_slui_conc_m3 | 0 | m³ |  | structural concrete volume of the sluiceway
div_tund_conc_l | 0 | m | concrete lining length of the diversion tunnel | dam+dyke | dam_eart_slex_m3 | 0 | m³ |  | common excavation volume of an earthfill dam
div_tund_shot_th | 0 | m | shotcrete lining thickness of the diversion tunnel | dam+dyke | dam_eart_trtm_m2 | 0 | m² |  | foundation cleaning and treatment area of an earthfill dam
div_tund_conc_th | 0 | m | concrete lining thickness of the diversion tunnel |  | dam_rock_slex_m3 | 0 | m³ |  | common excavation volume of a rockfill dam
div_gall_gate_n | 0 |  | number of gates of the diversion gallery |  | dam_rock_trtm_m2 | 0 | m² |  | foundation cleaning and treatment area of a rockfill dam
div_gall_gate_w | 0 | m | gate width of the diversion gallery | dam+dyke | dam_eart_fill_m3 | 0 | m³ |  | compacted earthfill volume of the earthfill dam
div_gall_gate_h | 0 | m | gate height of the diversion gallery | dam+dyke | dam_eart_filt_m3 | 0 | m³ |  | filters and transitions volumes of an earthfill dam
div_gall_conc_th | 0 | m | concrete wall thickness of the diversion gallery | dam+dyke | dam_eart_ripr_m3 | 0 | m³ |  | rip-rap volume of the earthfill dam
div_gall_totl_w | 0 | m | total width of the diversion gallery | dam+dyke | dam_eart_linr_m2 | 0 | m² |  | geomembrane liner area of the earthfill dam
div_gall_totl_l | 0 | m | total length of the diversion gallery | dam+dyke | dam_eart_prot_m2 | 0 | m² |  | dam downstream face protection of the earthfill dam
hera_div_gall_cter_el | 0 | m | mean terrain elevation around the gallery |  | dam_rock_fill_m3 | 0 | m³ |  | rockfill volume of the rockfill dam
div_slui_gate_n | 0 |  | number of gates of the sluiceway |  | dam_rock_clay_m3 | 0 | m³ |  | clay core volume of the rockfill dam
div_slui_gate_w | 0 | m | gate width of the sluiceway |  | dam_rock_tran_m3 | 0 | m³ |  | transitions volumes of a rockfill dam
div_slui_gate_h | 0 | m | gate height of the sluiceway |  | dam_rock_conc_m3 | 0 | m³ |  | concrete face volume of the rockfill dam
div_slui_totl_w | 0 | m | total width of the sluiceway |  | dam_conc_slex_m3 | 0 | m³ |  | common excavation volume of the concrete dam
spw_ogee_slui_l | 0 | m | length of the spillway ogee over the sluiceways |  | dam_conc_rkex_m3 | 0 | m³ |  | surface rock excavation volume of the concrete dam
spw_ogee_sill_l | 0 | m | length of the spillway ogee |  | dam_conc_trtm_m2 | 0 | m² |  | foundation cleaning and treatment area of the concrete dam
spw_chan_appr_el | 0 | m | elevation of the spillway approach channel sill |  | dam_conc_conc_m3 | 0 | m³ |  | structural concrete volume of the concrete dam
hera_dam_eart_slex_m3 | 0 | m³ | common excavation volume of an earthfill dam |  | dam_conc_rcc0_m3 | 0 | m³ |  | roller-compacted concrete volume of the concrete dam
hera_dyk_eart_slex_m3 | 0 | m³ | sum of all the common excavation volumes of an earthfill dyke | novo | dam_trwl_slex_m3 | 0 | m³ |  | common excavation volume of the transition walls
hera_dam_eart_trtm_m2 | 0 | m² | foundation cleaning and treatment area of an earthfill dam |  | dam_trwl_rkex_m3 | 0 | m³ |  | surface rock excavation volume of the transition walls
hera_dyk_eart_trtm_m2 | 0 | m² | sum of all the foundation cleaning and treatment areas of an earthfill dyke | novo | dam_trwl_trtm_m2 | 0 | m² |  | foundation cleaning and treatment area of the transition walls
hera_dam_eart_totl_m3 | 0 | m³ | total volume of the earthfill dam |  | dam_trwl_conc_m3 | 0 | m³ |  | structural concrete volume of the transition walls
hera_dyk_eart_totl_m3 | 0 | m³ | sum of all the volumes of the earthfill dykes | novo | spw_appr_slex_m3 | 0 | m³ |  | common excavation volume of the spillway approach channel
hera_dam_eart_vtpj_m2 | 0 | m² | area of ​​the vertical earthfill dam projection |  | spw_appr_rkex_m3 | 0 | m³ |  | surface rock excavation volume of the spillway approach channel
hera_dam_eart_rrpj_m2 | 0 | m² | area of ​​the vertical projection of the earthfill dam rip-rap | novo | spw_appr_regc_m3 | 0 | m³ |  | dental concrete volume for the regularization of the spillway approach channel
hera_dam_eart_vfpj_m2 | 0 | m² | area of ​​the projection of the vertical filter of the earthfill dam | novo | spw_rest_slex_m3 | 0 | m³ |  | common excavation volume of the spillway restitution channel
hera_dyk_eart_vtpj_m2 | 0 | m² | sum of all the areas of the vertical projection of the earthfill dykes | novo | spw_rest_rkex_m3 | 0 | m³ |  | surface rock excavation volume of the spillway restitution channel
hera_dyk_eart_rrpj_m2 | 0 | m² | sum of all the areas of the vertical projection of the earthfill dykes rip-rap | novo | spw_rest_regc_m3 | 0 | m³ |  | dental concrete volume for the regularization of the spillway restitution channel
hera_dyk_eart_vfpj_m2 | 0 | m² | sum of all the areas of ​​the projection of the vertical filter of the earthfill dykes | novo | spw_totl_slex_m3 | 0 | m³ |  | common excavation volume of the spillway
hera_dam_rock_slex_m3 | 0 | m³ | common excavation volume of a rockfill dam |  | spw_totl_rkex_m3 | 0 | m³ |  | surface rock excavation volume of the spillway
hera_dam_rock_trtm_m2 | 0 | m² | foundation cleaning and treatment area of a rockfill dam |  | spw_totl_trtm_m2 | 0 | m² |  | foundation cleaning and treatment area of the spillway
hera_dam_rock_totl_m3 | 0 | m³ | total volume of the rockfill dam |  | spw_totl_conc_m3 | 0 | m³ |  | structural concrete volume of the spillway
hera_dam_rock_clay_m3 | 0 | m³ | clay core volume of the rockfill dam |  | err_msg0_0000_tx |  |  |  | error message
hera_dam_rock_tran_m3 | 0 | m³ | transitions volumes of a rockfill dam
hera_dam_rock_vtpj_m2 | 0 | m² | area of ​​the vertical rockfill dam projection |  |  |  |  | ERROR MESSAGES
hera_dam_conc_slex_m3 | 0 | m³ | common excavation volume of the concrete dam |  |  |  |  | 0 | Error during the dimensioning process. Generate the engineering files of this layout to find it
hera_dam_conc_rkex_m3 | 0 | m³ | surface rock excavation volume of the concrete dam |  |  |  |  | 1
hera_dam_conc_trtm_m2 | 0 | m² | foundation cleaning and treatment area of the concrete dam
hera_dam_conc_totl_m3 | 0 | m³ | total volume of the concrete dam | [5 empty] | templates to be created in the future
hera_dam_conc_vtpj_m2 | 0 | m² | area of ​​the vertical concrete dam projection |  |  |  |  | 1 | volumes from this worksheet (hsy_chnl)
hera_dam_trwl_slex_m3 | 0 | m³ | common excavation volume of the transition walls | [5 empty] | use HERA calculation (column B variables) only if it´s not a cartography from SRTM
hera_dam_trwl_rkex_m3 | 0 | m³ | surface rock excavation volume of the transition walls |  |  |  |  | 2 | volumes defined in the dimensioning worksheets including assembly area
hera_dam_trwl_trtm_m2 | 0 | m² | foundation cleaning and treatment area of the transition walls
hera_dam_trwl_conc_m3 | 0 | m³ | structural concrete volume of the transition walls
geo_rock_excv_th | 0 | m | rock excavation thickness for concrete structures
dam_conc_dwst_i | 0 |  | downstream slope of the concrete dam
dam_crst_0000_el | 0 | m | dam crest elevation
dam_crst_0000_l | 0 | m | dam crest width
hera_dyk_crst_0000_l | 0 | m | dyke crest width (maximum value of all dykes) | novo
dam_dvwl_spph_w | 0 | m | dividing wall width between the spillway and the intake
dam_eart_upst_i | 0 |  | upstream slope of the earthfill dam
dam_eart_dwst_i | 0 |  | downstream slope of the earthfill dam
hera_dyk_eart_upst_i | 0 |  | upstream slope of the earthfill dyke (maximum value of all dykes) | novo
hera_dyk_eart_dwst_i | 0 |  | downstream slope of the earthfill dyke (maximum value of all dykes) | novo
dam_eart_ripr_el | 0 | m | rip-rap bottom elevation of the earthfill dam | tirar?
dam_eart_filt_el | 0 | m | vertical filter top elevation of the earthfill dam | tirar?
dam_mxwl_axis_w | 0 | m | dam axis length for the maximum reservoir water level | tirar?
hera_spw_ogee_slex_m3 | 0 | m³ | surface rock excavation volume of the spillway ogee
hera_spw_ogee_rkex_m3 | 0 | m³ | common excavation volume of the spillway ogee
hera_spw_totl_trtm_m2 | 0 | m² | foundation cleaning and treatment area of the spillway
hera_spw_totl_conc_m3 | 0 | m³ | structural concrete volume of the spillway
hera_spw_totl_addc_m3 | 0 | m³ | additional concrete volume in the foundation of the spillway
hera_spw_appr_slex_m3 | 0 | m³ | common excavation volume of the spillway approach channel
hera_spw_appr_rkex_m3 | 0 | m³ | surface rock excavation volume of the spillway approach channel
hera_spw_appr_regc_m3 | 0 | m³ | dental concrete volume for the regularization of the spillway approach channel
hera_spw_rest_slex_m3 | 0 | m³ | common excavation volume of the spillway restitution channel
hera_spw_rest_rkex_m3 | 0 | m³ | surface rock excavation volume of the spillway restitution channel
hera_spw_rest_regc_m3 | 0 | m³ | dental concrete volume for the regularization of the spillway restitution channel
spw_ogee_sill_el | 0 | m | elevation of the spillway ogee
res_max0_0000_wl | 500 | m | maximum water level of the reservoir
spw_dims_head_h | 0 | m | design head of the spillway
spw_geom_000a_i | 0 |  | spillway crest geometry HDC 111-20, plate 3-2, slope of the downstream line (a:1)
spw_ogee_pilr_n | 0 |  | number of spillway pillars
spw_ogee_pilr_th | 0 | m | thickness of the spillway pillars
spw_edis_totl_l | 0 | m | length of the stilling basin or ski jump
spw_edis_wall_el | 0 | m | elevation of the stilling basin wall or ski jump wall
spw_edis_sill_el | 0 | m | elevation of the stilling basin sill or ski jump
spw_strc_totl_l | 0 | m | total length of the spillway
spw_strc_totl_w | 0 | m | total width of the spillway
spw_dims_dsch_k | 0 |  | spillway discharge coefficient
values obtained by HERA
values obtained in the worksheets

## dyk_eart
Proteção de talude de jusante (grama):
| 0 | m²
Proteção de talude de montante:
Rip-rap:
| 0 | m³
Geomembrana:
| 0 | m³
Filtros:
Filtro Vertical:
| 0 | m³
Filtro Horizontal:
| 0 | m³
1.5 * dyk_eart_dwst_i * hera_dyk_conc_vtpj_m2
0.2 * dyk_crst_0000_l * hera_dyk_conc_fvpj_m2
Filtro Vertical
Filtro Horizontal
0.4 * dyk_crst_0000_l * hera_dyk_conc_rrpj_m2
Rip-rap
(1+ dyk_eart_dwst_i^2 )^0.5* hera_dyk_conc_vtpj_m2
Grama
(1+ dyk_eart_upst_i^2 )^0.5* hera_dyk_conc_vtpj_m2
Geomembrana
dyk_eart_dwst_i
dyk_eart_upst_i

## dam_eart
Proteção de talude de jusante (grama):
| 0 | m²
Proteção de talude de montante (rip-rap):
Rip-rap:
| 0 | m³
Geomembrana:
| 0 | m³
Filtros:
Filtro Vertical:
| 0 | m³
Filtro Horizontal:
| 0 | m³
1.5 * dam_eart_dwst_i * hera_dam_conc_vtpj_m2
0.2 * dam_crst_0000_l * hera_dam_conc_fvpj_m2
Filtro Vertical
Filtro Horizontal
dam_eart_upst_i
0.4 * dam_crst_0000_l * hera_dam_conc_rrpj_m2
Rip-rap
(1+ dam_eart_dwst_i^2 )^0.5* hera_dam_conc_vtpj_m2
Grama
(1+ dyk_eart_upst_i^2 )^0.5* hera_dyk_conc_vtpj_m2
Geomembrana
dam_eart_dwst_i

## div_tund
Túnel de Desvio
Número de túneis: | 0
Diâmetro: | 0 | m
Fator de área (arco-retângulo): | #DIV/0!
| Dimensões (m) |  | Volumes (m³)
| Comprimento | Espessura | Escavação | Concreto
Seção sem revestimento: | 0 | 0 | #DIV/0! | 0
Seção com concreto projetado: | 0 | 0 | #DIV/0! | #DIV/0!
Seção com concreto estrutural: | 0 | 0 | #DIV/0! | #DIV/0!
Total: |  |  | #DIV/0!
Tomada d'Água do Desvio
Elevação na crista: | 1 | m
Elevação da soleira: | 0 | m
Largura da crista: | 5 | m
Volume da seção cheia: | 0 | m³
Volume de vazios: | 0 | m³
Volume do tampão: | 0 | m³
Volume total de concreto: | 0 | m³
div_tund_0000_d
div_tund_shot_th
div_tund_conc_th
Trecho sem revestimento
Trecho de concreto projetado
Trecho de concreto estrutural

## div_gall
Galeria de Desvio com Tomada d'Água
Número de galerias: | 0
Largura do vão da galeria: | 0 | m
Altura do vão da galeria: | 0 | m
Espessura das paredes: | 0 | m
Largura total da galeria: | 0 | m
Extensão total da galeria: | 0 | m
Elevação na crista: | 1 | m
Elevação da soleira: | 0 | m
Largura da crista: | 5 | m
Volume da seção cheia: | 0 | m³
Volume de vazios: | 0 | m³
Volume dos tampões: | 0 | m³
Volume adicional: | 0 | m³
Volume total de concreto: | 0 | m³
Escavação em rocha: | 0 | m³

## div_slui
Adufa de Desvio com Tomada d'Água
Número de adufas: | 0
Largura do vão da adufa: | 0 | m
Altura do vão da adufa: | 0 | m
Largura total da adufa: | 0 | m
Extensão total do vertedouro (sem a bacia): | 0 | m
Extensão total da adufa: | 0 | m
Elevação na crista: | 1 | m
Elevação no trecho sem adufa: | 0 | m
Elevação da soleira da adufa: | 0 | m
Elevação da fundação da adufa: | -2 | m
Largura da crista: | 5 | m
x: | 0 | m
Volume da seção cheia: | 0 | m³
Volume de vazios: | 0 | m³
Volume dos tampões: | 0 | m³
Volume total de concreto: | 0 | m³
Limpeza e Tratamento de Fundação | 0 | m²
Escavação em rocha (adufas + canal de desvio das adufas): | 0 | m³

## spw_strc
Vertedouro | 0 | m³
Pilares: | 0 | m³ | A = (dam_crst_0000_el - spw_ogee_sill_el) x (dam_crst_0000_l + (spw_dims_head_h)/2)
Muros laterais: | 0 | m³ | A = (spw_dims_head_h x spw_geom_000a_i) x (spw_strc_totl_l - spw_edis_totl_l - (dam_crst_0000_l + (spw_dims_head_h)/2))
Muros da bacia ou concha: | 0 | m³ | A = (spw_edis_wall_el - spw_edis_sill_el) x spw_edis_totl_l
Muro Divisor
Ponte: | 0 | m³
Muro Divisor* | 0 | m³
*Considerando 10% de vazios
Volume de concreto adicional: | 0 | m³
v
v